## Sheet1
MODEL | COMPONENT LEVEL | COMPONENT NO. (REFERENCE) | DESCRIPTION 1 | QTY
F-BW836B | PCB ASSY MAIN | U1 | COMMUNICATIONS, EM341, -40C TO 85C, SOC, ZIGBEE/802.15.4 RF TRANSCEIVER, ARM CORTEX-M3, TO 12 - 128K | 1
F-BW836B | PCB ASSY MAIN | U3 | IC Low Voltage Detectors, CMOS, 2.0V, XC61GC2002HR-G, USP-3, | 1
F-BW836B | PCB ASSY MAIN | Y1 | OSCILLATOR, CRYSTAL, 24.000MHZ, 18PF LOAD, +/-10PPM TOLERANCE, +/-25PPM STABILITY, -40C TO 85C, AT49 | 1
F-BW836B | PCB ASSY MAIN | C23 | CAPACITOR, CERAMIC, 0.5PF, +/-0.1PF, 50V, -55C TO 125C, 0402 | 1
F-BW836B | PCB ASSY MAIN | C10, C11 | CAPACITOR, CERAMIC, 0.8PF, +/-0.1PF, 50V, -55C TO 125C, 0402 | 2
F-BW836B | PCB ASSY MAIN | C9 | CAPACITOR, CERAMIC, 2.4PF, +/-0.1PF, 50V, -55C TO 125C, 0402 | 1
F-BW836B | PCB ASSY MAIN | C16, C22 | CAPACITOR, CERAMIC, 10PF, +/-5%, 50V, -55C TO 125C, 0402 | 2
F-BW836B | PCB ASSY MAIN | C24 | CAPACITOR, CERAMIC, 10PF, +/-5%, 50V, -55C TO 125C, 1206 | 1
F-BW836B | PCB ASSY MAIN | C14, C15 | CAPACITOR, CERAMIC, 33PF, +/-5%, 50V, -55C TO 125C, 0402 | 2
F-BW836B | PCB ASSY MAIN | C5, C13, C17 | CAPACITOR, CERAMIC, 0.01UF, +/-10%, 50V, -55C TO 125C, 0402 | 3
F-BW836B | PCB ASSY MAIN | C1, C3, C19, C20, C21 | CAPACITOR, CERAMIC, 0.1UF, +/-10%, 50V, -55C TO 125C, 0402 | 5
F-BW836B | PCB ASSY MAIN | C18 | CAPACITOR, CERAMIC, 0.47UF, +/-10%, 16V, -55C TO 125C, 0402 | 1
F-BW836B | PCB ASSY MAIN | C2 | CAPACITOR, CERAMIC, 1.0UF, +/-10%, 16V, -55C TO 125C, 0402 | 1
F-BW836B | PCB ASSY MAIN | C4 | CAPACITOR, CERAMIC, 2.2UF, +/-10%, 16V, -55C TO 125C, 0402 | 1
F-BW836B | PCB ASSY MAIN | L1 | INDUCTOR, MULTI-LAYERS, 22NH, +/-5%, 300MA, -55C TO 125C, 0402, LQG15HN22NJ02 D, MURATA | 1
F-BW836B | PCB ASSY MAIN | L2 | INDUCTOR, MULTI-LAYERS, 3.3NH, +/-0.3NH, 300MA, -55C TO 125C, 0402, LQG15HN3N3S02 D, MURATA | 1
F-BW836B | PCB ASSY MAIN | R2 | RESISTOR, THICK FILM, 1 OHM, +/-5%, 0.1W, 1/10W, 0402 | 1
F-BW836B | PCB ASSY MAIN | R1 | RESISTOR, THICK FILM, 10 OHM, +/-1%, 0.1W, 1/10W, 0402 | 1
F-BW836B | PCB ASSY MAIN | R7, R8 | RESISTOR, THICK FILM, 220 OHM, +/-1%, 0.1W, 1/10W, 0603 | 2
F-BW836B | PCB ASSY MAIN | R9, R10 | RESISTOR, THICK FILM, 6.8 OHM, +/-1%, 0.1W, 1/10W, 0603 | 2
F-BW836B | PCB ASSY MAIN | R11 | RESISTOR, THICK FILM, 470 OHM, +/-1%, 0.1W, 1/10W, 0402 | 1
F-BW836B | PCB ASSY MAIN | Q1 | TRANSISTOR NPN 8050HQLT1G, SOT23 BEC | 1
F-BW836B | PCB ASSY MAIN | Q2, Q3 | N-Channel MOSFET, AO3434A, SOT23 | 2
F-BW836B | PCB ASSY MAIN | D1 (D2) | LED SMD RED GRN 1.25X1.6MM, KPTB-1612SURKFGKC , KINGBRIGHT | 1
F-BW836B | PCB ASSY MAIN |  | LED SMD RED GRN 1.5X1.6MM L-C195JRJGCT, PARA
F-BW836B | PCB ASSY MAIN | D3 | IR EMITTING DIODE D5.0MM, SLE2322 | 1
F-BW836B | PCB ASSY MAIN | JP1, JP10 | RESISTOR, THICK FILM, 0 OHM, +/-5%,1/8W, 0603 | 2
F-BW836B | PCB ASSY MAIN | JP3, JP16 | RESISTOR, THICK FILM, 0 OHM, +/-5%,1/8W, 0805 | 2
F-BW836B | PCB ASSY MAIN | JP14, JP15, JP17, JP18, JP19 | RESISTOR, THICK FILM, 0 OHM, +/-5%,1/8W, 1206 | 5
F-BW836B | PCB ASSY MAIN | JP2, JP4, JP5, JP8, JP9, JP11, JP12, JP13, JP20 | RESISTOR, THICK FILM, 0 OHM, +/-5%,1/8W, 2010 | 9
F-BW836B | PCB ASSY MAIN | JP6, JP7 | RESISTOR, THICK FILM, 0 OHM, +/-5%,1/8W, 2512 | 2
F-BW836B | PCB ASSY MAIN | JP20 to JP27 | WIRE BARE PCB JUMPER | 7
F-BW836B | PCB ASSY MAIN | J1 | CONNECTOR, FTSH-105-01-F-D-K | 1
F-BW836B | PCB ASSY MAIN | PCB | 1 LAYER PCB FR1 | 1