## EM358x_REF_DES_CER_USB_INV-F
EM35x Reference Design Ceramic Balun, USB Enabled, Inverted F Antenna, Revised March 27, 2014
EM358X_REF_DES_CER_USB_INV-F Revision A0
Bill of Materials
Initial Release March 27, 2014
Item # | QTY | RefDes | Description | Manufacturer | Part Number
1 | 1 | BLN1 | BALUN, CHIP MULTILAYER CERAMIC, 2.4 GHZ. 50/100 OHM, -40C TO 85C, 0805 (2012 METRIC) | WURTH ELEKTRONIC JOHANSON TECHNOLOGY MURATA TDK | 748421245 2450BL15B100E LDB212G4010C-001 HHM1520
2 | 4 | C1,C14,C16,C20 | CAPACITOR, CERAMIC, 10NF, +/-10%, 6.3V, -55C TO 125C, X7R, 0402 (1005 METRIC) | MURATA | GRM155R70J103KA01D
3 | 1 | C2 | CAPACITOR, CERAMIC, 0.47UF, +/- 10%, 6.3V, -55C TO 85C, X5R, 0402 (1005 METRIC) | MURATA | GRM155R60J474KE19D
4 | 4 | C3-C5,C7 | CAPACITOR, CERAMIC, 0.1UF, +/-10%, 6.3V, -55C TO 125C, X7R, 0402 (1005 METRIC) | MURATA | GRM155R70J104KA01D
5 | 2 | C6,C38 | CAPACITOR, CERAMIC, 1.0UF, +/-10%, 10V, -55C TO 125C, X7R, 0603 (1608 METRIC) | TAIYO YUDEN LTD | LMK107B7105KA-T
6 | 1 | C8 | CAPACITOR, CERAMIC, 2.2UF, +/-10%, 6.3V, -55C TO 125C, X7R, 0603 (1608 METRIC) | MURATA | CL10B225KQ8NNNC
7¹ | 1 | C9 | CAPACITOR, CERAMIC, 33PF, (DNI), +/-5%, 50V, -55C TO 125C, C0G, NP0, 0402 (1005 METRIC) | SAMSUNG ELECTRONICS | CL05C330JB5NNNC
8¹ | 1 | C10 | CAPACITOR, CERAMIC, 22PF, (DNI), +/-5%, 50V, -55C TO 125C, 0402 (1005 METRIC) | MURATA | GRM1555C1H220JA01D
9 | 2 | C11-C12 | CAPACITOR, CERAMIC, 22PF, +/-5%, 50V, -55C TO 125C, 0402 (1005 METRIC) | MURATA | GRM1555C1H220JA01D
10 | 2 | C13,C22 | CAPACITOR, CERAMIC, 10PF, +/-5%, 50V, -55C TO 125C, 0402 (1005 METRIC) | MURATA | GRM1555C1H100JA01D
11 | 2 | C17,C19 | CAPACITOR, CERAMIC, 1PF, +/-0.25PF, 50V, -55C TO 125C, C0G, NP0, 0402 (1005 METRIC) | SAMSUNG ELECTRONICS | CL05C010CB5NNNC
12 | 1 | C18 | CAPACITOR, CERAMIC, 1.8PF, +/-0.25PF, 50V, -55C TO 125C, C0G, NP0, 0402 (1005 METRIC) | MURATA | GRM1555C1H1R8CA01D
13² | 1 | C37 | CAPACITOR, CERAMIC, 10NF, (DNI), +/-10%, 6.3V, -55C TO 125C, X7R, 0402 (1005 METRIC) | MURATA | GRM155R70J103KA01D
14 | 1 | C39 | CAPACITOR, CERAMIC, 4.7UF, -20%_+80%, 10V, -30C TO 85C, Y5V, 0603 (1608 METRIC) | MURATA | GRM188F51A475ZE20D
15³ | 1 | C40 | CAPACITOR, CERAMIC, 330PF, +/- 10%, 50V, -55C TO 125C, X7R, 0402 (1005 METRIC) | YAGEO | CC0402KRX7R9BB331
16 | 2 | C41-C42 | CAPACITOR, CERAMIC, 33PF, +/-5%, 50V, -55C TO 125C, C0G, NP0, 0402 (1005 METRIC) | SAMSUNG ELECTRONICS | CL05C330JB5NNNC
17⁴ | 2 | C43,C45 | CAPACITOR, CERAMIC, 1.0UF, (DNI), +/-10%, 10V, -55C TO 125C, X7R, 0603 (1608 METRIC) | TAIYO YUDEN LTD | LMK107B7105KA-T
18⁴ | 1 | C44 | CAPACITOR, CERAMIC, 10NF, (DNI), +/-10%, 10V, -55C TO 125C, X7R, 0402 (1005 METRIC) | KEMET | C0402C103K8RACTU
19 | 3 | D1-D3 | DIODE, TVS, 45W, 5V, SOD-882 | VISHAY | VBUS051BD-HD1-GS08
20 | 1 | FB1 | FERRITE BEAD, 60 OHM, 500MA, 0603 SMD | MURATA | BLM18PG600SN1D
21⁵ | 1 | J1 | CONNECTOR, HEADER, FTSH-105-01-F-DV-K, (DNI), 10 POSITION, DUAL ROW, VERTICAL, 0.050IN | SAMTEC | FTSH-105-01-L-DV-K
22⁶ | 1 | J2 | CONNECTOR, RECEPTACLE, BD075-19, (DNI), SURFACE MOUNT VERTICAL | GLOBAL CONNECTOR TECH | BD075-19-A-1-L-C
23⁶ | 1 | J3 | CONNECTOR, RECEPTACLE, BD075-14, (DNI), SURFACE MOUNT VERTICAL | GLOBAL CONNECTOR TECH | BD075-14-A-1-L-C
24⁷ | 1 | J4 | CONNECTOR, RECEPTACLE, U.FL, (DNI), RF COAXIAL, SMT | MOLEX-KOCH INDUSTRIES | 73412-0110
25 | 1 | J5 | CONNECTOR, USB, 10118192-0001LF, MICRO B, SMD | FCI | 10118192-0001LF
26⁸ | 1 | L1 | INDUCTOR, METAL FILM, 2.0NH, +/-0.1NH, 220MA, -40C TO 85C, 0402 (1005 METRIC) | MURATA | LQP15MN2N0B02
27⁸ | 1 | L3 | INDUCTOR, METAL FILM, 1.5NH, +/- 0.1NH, 280MA, -40C TO 85C, 0402 (1005 METRIC) | MURATA | LQP15MN1N5B02D
28 | 1 | L4 | INDUCTOR, MULTI-LAYER FILM, 3.9NH, +/-0.3NH, 450MA, -40C TO 85C, 0603 (1608 METRIC) | MURATA | LQG18HN3N9S00D
29 | 2 | L7-L8 | INDUCTOR, WIRE WOUND, 2.7NH, +/-0.2NH, 850MA, -55C TO 125C, 0402 (1005 METRIC) | MURATA | LQW15AN2N7C00D
30 | 1 | PCB1 | MECHANICAL, PCB, EM35X CERAMIC BALUN 4 LAYER REFERENCE DESIGN W/USB, INVERTED F, CORPORATE LOGO
31² | 1 | Q3 | MOSFET, 2N7002, (DNI), 300MA, 830MW, 60V, TO-236-3, SC-59, SOT-23-3 | NXP SEMI | 2N7002,215
32 | 1 | R1 | RESISTOR, THICK FILM, 10 OHM, +/-1%, 0.1W, 1/10W, 0402 (1005 METRIC) | PANASONIC ECG | ERJ-2RKF10R0X
33 | 1 | R2 | RESISTOR, THICK FILM, 1 OHM, +/-5%, 0.1W, 1/10W, 0402 (1005 METRIC) | PANASONIC ECG | ERJ-2GEJ1R0X
34⁷ | 2 | R3,R7 | RESISTOR, THICK FILM, 0_OHM, (DNI), JUMPER, 1/10W, 0402 (1005 METRIC) | SAMSUNG ELECTRONICS | RC1005J000CS
35² | 1 | R5 | RESISTOR, THICK FILM, 0_OHM, (DNI), JUMPER, 1/10W, 0402 (1005 METRIC) | SAMSUNG ELECTRONICS | RC1005J000CS
36 | 1 | R8 | RESISTOR, THICK FILM, 0_OHM, JUMPER, 1/10W, 0402 (1005 METRIC) | SAMSUNG ELECTRONICS | RC1005J000CS
37² | 4 | R10,R19,R24,R36 | RESISTOR, THICK FILM, 100K, (DNI), +/-5%, 0.1W, 1/10W, 0402 (1005 METRIC) | PANASONIC ECG | ERJ-2GEJ104X
38 | 1 | R37 | RESISTOR, THICK FILM, 100K, +/-5%, 0.1W, 1/10W, 0402 (1005 METRIC) | PANASONIC ECG | ERJ-2GEJ104X
39³ | 1 | R38 | RESISTOR, THICK FILM, 0.51 OHM, +/-1%, 0.167W, 1/6W, 0402 (1005 METRIC) | PANASONIC ECG | ERJ-2BQFR51X
40³ | 1 | R39 | RESISTOR, THICK FILM, 150K, +/-1%, 1/16W, 0402 (1005 METRIC) | SAMSUNG ELECTRONICS | RC1005J154CS
41 | 2 | R40-R41 | RESISTOR, CHIP, 33 OHM, +/-1%, 0.1W, 1/10W, 0402 | PANASONIC ECG | ERJ-2RKF33R0X
42 | 1 | R42 | RESISTOR, 1.5K OHM, 1%, 1/16W, 0402 | PANASONIC ECG | ERJ-2RKF1501X
43 | 1 | U1 | IC, COMMUNICATIONS, EM358X, -40C TO 85C, SOC, ZIGBEE/802.15.4 RF TRANSCEIVER, ARM CORTEX-M3, TO 12 - 64K RAM, 128 - 512K FLASH, 48-QFN | SILICON LABS | 540-0358-000
44⁴ | 1 | U3 | IC, LDO, (DNI), 3.3V, 150MA, -40C TO 85C, SC59 | SKYWORKS INC | AAT3220IGY-3.3-T1
45² | 1 | U11 | IC - PROGRAMMABLE MEMORY - BLANK, SERIAL FLASH, DNI, (8M X 1, 4M X 2), 2.7 V - 3.6 V, -40C 85C, 8-SOIC (0.154IN, 3.90MM WIDTH) | MACRONIX MACRONIX WINBOND WINBOND | MX25L8006EM1I-12G MX25L8006EM1R-12G W25Q80BVSNIG W25Q80BVSNJG
46 | 1 | Y1 | OSCILLATOR, CRYSTAL, 24.000MHZ, 18PF LOAD, +/-10PPM TOLERANCE, +/-25PPM STABILITY, -40C TO 85C, AT49 | ABRACON ABRACON ABRACON ILSI AMERICA AEL CRYSTALS LTD | ABLS-24.000MHZ-D-R60-1-W-T ABLS-24.000MHZ-D1X-T ABLS-438-24.000MHZ-T HC49USM-24.000000M-2435 X24M000000S067
47¹ | 1 | Y2 | OSCILLATOR, CRYSTAL, 32.768KHZ, 12.5PF, (DNI), +/-20PPM, -40C TO 85C, 2-SMD | ABRACON FOX CRYSTALS ILSI AMERICA ILSI AMERICA | ABS07-32.768KHz-T FX135A-327 IL3X-HX5-12.5-32.768KHz IL3X-BX5-12.5-32.768KHz
Notes:
Parts highlighted are not required for the Reference Design. Substitutions of non-highlighted parts can be made for cost or availability reasons, but should be avoided as they may impact functionality and RF performance.
¹ C9, C10 and Y2 can be omitted when using the internal 10 KHz RC oscillator for a sleep timer.
² C37, Q3, R5, R10, R19, R24, R36 and U11 which make up the external Serial Flash circuit are not needed with larger memory EM358x variants. R5 is installed only if external Serial Flash is implemented without Hardware shutdown control.
³ C40, R38 and R39 are not installed for USB VBUS powered applications
⁴ C43, C44, C45 and U3 are not needed for applications not intended to be USB VBUS powered.
⁵ The J1 Packet Trace Port interface is required to make use of Ember Desktop software tools and enables a direct connection to an Ember Debug Adapter (ISA3). This part can be made 'Do Not Install' in production.
⁶ J2 and J3 are intended for use with the EM35x Development Kit and can be replaced with a different board to board interface arrangement, or removed entirely to facilitate a merger into an already existing PCB layout design.
⁷ J3, R3 and R7 make up an RF characterization port and are not installed in production modules.
⁸ The antenna port components AT1, L1 and L3, can be replaced with a preferred 50 ohm RF solution.