## EM359x_REF_DES_CER_USB
EM359x Reference Design Ceramic Balun, USB Enabled, 4-Layer, Revised March 25, 2015
EM359x-REF-DES-CER-USB Revision A0
Bill of Materials
Initial Release March 25, 2015
Item # | QTY | RefDes | Description | Manufacturer | Part Number
1 | 1 | BLN1 | BALUN, CHIP MULTILAYER CERAMIC, 2.4 GHZ. 50/100 OHM, -40C TO 85C, 0805 (2012 METRIC) | WURTH ELEKTRONIC JOHANSON TECHNOLOGY MURATA TDK | 748421245 2450BL15B100E LDB212G4010C-001 HHM1520
2 | 2 | C1, C2 | CAPACITOR, CERAMIC, 33PF, +/-5%, 50V, -55C TO 125C, C0G, NP0, 0402 (1005 METRIC) | SAMSUNG ELECTRONICS | CL05C330JB5NNNC
3 | 2 | C3, C38 | CAPACITOR, CERAMIC, 1.0UF, +/-10%, 10V, -55C TO 125C, X7R, 0603 (1608 METRIC) | TAIYO YUDEN LTD | LMK107B7105KA-T
4 | 4 | C5, C6, C10, C22 | CAPACITOR, CERAMIC, 0.1UF, +/-10%, 6.3V, -55C TO 125C, X7R, 0402 (1005 METRIC) | MURATA | GRM155R70J104KA01D
5 | 1 | C7 | CAPACITOR, CERAMIC, 2.2UF, +/-10%, 6.3V, -55C TO 125C, X7R, 0603 (1608 METRIC) | MURATA | CL10B225KQ8NNNC
6¹ | 1 | C8 | CAPACITOR, CERAMIC, 22PF, (DNI), +/-5%, 50V, -55C TO 125C, 0402 (1005 METRIC) | MURATA | GRM1555C1H220JA01D
7¹ | 1 | C9 | CAPACITOR, CERAMIC, 33PF, (DNI), +/-5%, 50V, -55C TO 125C, C0G, NP0, 0402 (1005 METRIC) | SAMSUNG ELECTRONICS | CL05C330JB5NNNC
8 | 4 | C12, C18, C19, C24 | CAPACITOR, CERAMIC, 10NF, +/-10%, 6.3V, -55C TO 125C, X7R, 0402 (1005 METRIC) | MURATA | GRM155R70J103KA01D
9 | 2 | C14, C25 | CAPACITOR, CERAMIC, 10PF, +/-5%, 50V, -55C TO 125C, 0402 (1005 METRIC) | MURATA | GRM1555C1H100JA01D
10 | 2 | C15, C17 | CAPACITOR, CERAMIC, 1PF, +/-0.25PF, 50V, -55C TO 125C, C0G, NP0, 0402 (1005 METRIC) | SAMSUNG ELECTRONICS | CL05C010CB5NNNC
11 | 1 | C16 | CAPACITOR, CERAMIC, 1.8PF, +/-0.25PF, 50V, -55C TO 125C, C0G, NP0, 0402 (1005 METRIC) | MURATA | GRM1555C1H1R8CA01D
12 | 2 | C21, C26 | CAPACITOR, 6.8PF, +/-0.25PF, 50V, NP0, 0402 | MURATA | GRM1555C1H6R8CA01D
13 | 1 | C27 | CAPACITOR, CERAMIC, 0.47UF, +/- 10%, 6.3V, -55C TO 85C, X5R, 0402 (1005 METRIC) | MURATA | GRM155R60J474KE19D
14² | 1 | C28 | CAPACITOR, CERAMIC, 10NF, (DNI), +/-10%, 6.3V, -55C TO 125C, X7R, 0402 (1005 METRIC) | MURATA | GRM155R70J103KA01D
15 | 1 | C39 | CAPACITOR, CERAMIC, 4.7UF, -20%_+80%, 10V, -30C TO 85C, Y5V, 0603 (1608 METRIC) | MURATA | GRM188F51A475ZE20D
16 | 1 | C40 | CAPACITOR, CERAMIC, 330PF, +/- 10%, 50V, -55C TO 125C, X7R, 0402 (1005 METRIC) | YAGEO | CC0402KRX7R9BB331
17³ | 2 | C43, C45 | CAPACITOR, CERAMIC, 1.0UF, (DNI), +/-10%, 10V, -55C TO 125C, X7R, 0603 (1608 METRIC) | TAIYO YUDEN LTD | LMK107B7105KA-T
18³ | 1 | C44 | CAPACITOR, CERAMIC, 10NF, (DNI), +/-10%, 10V, -55C TO 125C, X7R, 0402 (1005 METRIC) | KEMET | C0402C103K8RACTU
19 | 3 | D1, D2, D3 | DIODE, TVS, 45W, 5V, SOD-882 | VISHAY | VBUS051BD-HD1-GS08
20 | 1 | FB1 | FERRITE BEAD, 60 OHM, 500MA, 0603 SMD | MURATA | BLM18PG600SN1D
21⁴ | 2 | J1, J3 | CONNECTOR, HEADER, FEMALE, 26 POSITION, .1" DUAL, GOLD, THROUGH HOLE | SULLINS ELECTRONICS | PPPC132LFBN-RC
22⁴ | 1 | J2 | CONNECTOR, HEADER, FEMALE, 18 POSITION, .1" DUAL, GOLD, THROUGH HOLE | SULLINS ELECTRONICS | PPPC092LFBN-RC
23⁵ | 1 | J4 | CONNECTOR, HEADER, FTSH-105-01-F-DV-K, (DNI), 10 POSITION, DUAL ROW, VERTICAL, 0.050IN | SAMTEC | FTSH-105-01-L-DV-K
24 | 1 | J5 | CONNECTOR, USB, 10118192-0001LF, MICRO B, SMD | FCI | 10118192-0001LF
25⁶ | 1 | J6 | CONNECTOR, JACK, END LAUNCH-WIDE, PCB, GOLD, SMA | Emerson Network Power | 142-0701-851
26 | 2 | L1, L2 | INDUCTOR, WIRE WOUND, 2.7NH, +/-0.2NH, 850MA, -55C TO 125C, 0402 (1005 METRIC) | MURATA | LQW15AN2N7C00D
27 | 1 | L3 | INDUCTOR, METAL FILM, 3.3NH, +/-0.3NH, 500MA, -40C TO 85C, 0603 (1608 METRIC) | MURATA | LQG18HN3N3S00D
28 | 1 | PCB1 | MECHANICAL, PCB, EM359X CERAMIC BALUN 4 LAYER REFERENCE DESIGN W/USB, SMA CONNECTOR, CORPORATE LOGO
29 | 1 | Q1 | MOSFET, 2N7002, (DNI), 300MA, 830MW, 60V, TO-236-3, SC-59, SOT-23-3 | NXP SEMI | 2N7002,215
30⁷ | 1 | R1 | RESISTOR, THICK FILM, 100K, +/-5%, 0.1W, 1/10W, 0402 (1005 METRIC) | PANASONIC ECG | ERJ-2GEJ104X
31⁷ | 1 | R2 | RESISTOR, THICK FILM, 150K, +/-1%, 1/16W, 0402 (1005 METRIC) | SAMSUNG ELECTRONICS | RC1005J154CS
32 | 2 | R4, R5 | RESISTOR, CHIP, 33 OHM, +/-1%, 0.1W, 1/10W, 0402 | PANASONIC ECG | ERJ-2RKF33R0X
33 | 1 | R6 | RESISTOR, 1.5K OHM, 1%, 1/16W, 0402 | PANASONIC ECG | ERJ-2RKF1501X
34² | 5 | R7, R8, R9, R10, R26 | RESISTOR, 0402, DO NOT INSTALL
35 | 1 | R13 | RESISTOR, THICK FILM, 1 OHM, +/-5%, 0.1W, 1/10W, 0402 (1005 METRIC) | PANASONIC ECG | ERJ-2GEJ1R0X
36 | 2 | R14, R15 | RESISTOR, THICK FILM, 0_OHM, JUMPER, 1/10W, 0402 (1005 METRIC) | SAMSUNG ELECTRONICS | RC1005J000CS
37 | 1 | R17 | RESISTOR, THICK FILM, 10 OHM, +/-1%, 0.1W, 1/10W, 0402 (1005 METRIC) | PANASONIC ECG | ERJ-2RKF10R0X
38² | 4 | R19, R20, R22, R27 | RESISTOR, THICK FILM, 100K, (DNI), +/-5%, 0.1W, 1/10W, 0402 (1005 METRIC) | PANASONIC ECG | ERJ-2GEJ104X
39 | 1 | R38 | RESISTOR, THICK FILM, 0.51 OHM, +/-1%, 0.167W, 1/6W, 0402 (1005 METRIC) | PANASONIC ECG | ERJ-2BQFR51X
40 | 1 | U1 | IC, COMMUNICATIONS, EM359X, -40C TO 85C, SOC, ZIGBEE/802.15.4 RF TRANSCEIVER, ARM CORTEX-M3, TO 12 - 64K RAM, 128 - 512K FLASH, 56-QFN | SILICON LABS
41² | 1 | U2 | IC - PROGRAMMABLE MEMORY - BLANK, SERIAL FLASH, 8M (256K X 32), (DNI), 2.7 V - 3.6 V, -40C 85C, 8-SOIC (0.154", 3.90MM WIDTH) | Winbond | W25Q80BVSNIG
42³ | 1 | U3 | IC, LDO, (DNI), 3.3V, 150MA, -40C TO 85C, SC59 | SKYWORKS INC | AAT3220IGY-3.3-T1
43 | 1 | Y1 | OSCILLATOR, CRYSTAL, 24MHZ, 10PF, 60 0HMS, +/-40PPM OVERALL, 3.2 MM X 2.5 MM X 0.7 MM, ABM8, -40C +125C | ABRACON | ABM8X-101-24.000MHz-T
44¹ | 1 | Y2 | OSCILLATOR, CRYSTAL, 32.768KHZ, 12.5PF, (DNI), +/-20PPM, -40C TO 85C, 2-SMD | ABRACON FOX CRYSTALS ILSI AMERICA ILSI AMERICA | ABS07-32.768KHz-T FX135A-327 IL3X-HX5-12.5-32.768KHz IL3X-BX5-12.5-32.768KHz
Notes:
Parts highlighted are not required for the Reference Design. Substitutions of non-highlighted parts can be made for cost or availability reasons, but should be avoided as they may impact functionality and RF performance.
¹ C8, C9 and Y2 can be omitted when using the internal 10 KHz RC oscillator for a sleep timer.
² C28, Q1, R18-R24, R26-R27, and U2 which make up the external Serial Flash circuit are not needed with larger memory EM359x variants. R26 is installed as 0 ohm only if external Serial Flash is implemented without Hardware shutdown control.
3 C43, C44, C45 and U3 are not needed for applications not intended to be USB VBUS powered.
⁵ The J4 Packet Trace Port interface is required to make use of Ember Desktop software tools and enables a direct connection to an Ember Debug Adapter (ISA3). This part can be made 'Do Not Install' in production.
4 J1, J2 and J3 are intended for use with internal EM359x Characterization Hardware and should be replaced with a different board to board interface arrangement, or removed entirely to facilitate a merger into an already existing PCB layout design.
6 J6 is an RF characterization port and should be replaced with an antenna circuit in production modules.
7 C40, R1 and R2 are not installed for USB VBUS powered applications